## Folha1
BPSD PCB
Name | Description | Designator | Quantity | Manufacturer | Manufacturer Part Number | Supplier | Supplier Part Number | Supplier Unit Price | Supplier Subtotal | Note | Status
Capacitor | CAP CER 4.7UF 6.3V X7R 0603 | C1 | 1 | Samsung Electro-Mechanics | CL10B475KQ8NQNC | DigiKey | 1276-2087-1-ND | 0.14 | 0.14 | without VAT | Approved
Capacitor | CAP CER 47UF 6.3V X7R 1210 | C2 | 1 | Samsung Electro-Mechanics | CL32B476KQVVPNE | DigiKey | 1276-CL32B476KQVVPNECT-ND | 0.68 | 0.68 | without VAT | Approved
Capacitor | CAP CER 0.1UF 6.3V X7R 0402 | C3, C4, C5 | 3 | Samsung Electro-Mechanics | CL05B104KQ5NNNC | DigiKey | 1276-1511-1-ND | 0.09 | 0.27 | without VAT | Approved
Connector | CONN HEADER R/A 2POS 2MM | J1, J2, J3 | 3 | TE Connectivity AMP Connectors | 440055-2 | Digikey | A100043-ND | 0.15 | 0.45 | without VAT | Approved
Potenciometer | TRIMMER 10K OHM 0.5W PC PIN TOP | POT1, POT2 | 2 | Bourns Inc. | 3362P-1-103LF | DigiKey | 3362P-103LF-ND | 0.93 | 1.86 | without VAT | Approved
BJT Transistor | TRANS NPN 65V 0.1A SOT23-3 | Q1, Q2 | 2 | onsemi | BC846BLT3G | DigiKey | BC846BLT3GOSCT-ND | 0.13 | 0.26 | without VAT | Approved
Mosfet Transistor | MOSFET N-CH 60V 320MA SOT323 | Q3 | 1 | Nexperia USA Inc. | BSS138PW,115 | DigiKey | 1727-1143-1-ND | 0.25 | 0.25 | without VAT | Approved
Resistor | RES 1K OHM 1% 1/10W 0603 | R2, R4, R5, R6, R7, R10, R12, R13, R14, R15, R16, R17, R18, R19 | 14 | YAGEO | RC0603FR-071KL | DigiKey | 311-1.00KHRCT-ND | 0.016 | 0.224 | QTY.1 = 0.09 QTY.10=0.0160 without VAT | Approved
Resistor | RES 2K OHM 1% 1/10W 0603 | R9 | 1 | YAGEO | RC0603FR-072KL | DigiKey | 311-2.00KHRCT-ND | 0.09 | 0.09 | without VAT | Approved
Resistor | RES 2K15 OHM 1% 1/10W 0603 | R3 | 1 | YAGEO | RC0603FR-072K15L | DigiKey | 311-2.15KHRCT-ND | 0.09 | 0.09 | without VAT | Approved
Resistor | RES 2K74 OHM 1% 1/10W 0603 | R11 | 1 | YAGEO | RC0603FR-072K74L | DigiKey | 311-2.74KHRCT-ND | 0.09 | 0.09 | without VAT | Approved
Resistor | RES 4K99 OHM 1% 1/10W 0603 | R1 | 1 | YAGEO | RC0603FR-074K99L | DigiKey | 311-4.99KHRCT-ND | 0.09 | 0.09 | without VAT | Approved
Resistor | RES 10K OHM 1% 1/10W 0603 | R21, R22 | 2 | YAGEO | RC0603FR-0710KL | DigiKey | 311-10.0KHRCT-ND | 0.09 | 0.18 | without VAT | Approved
Resistor | RES 100K OHM 1% 1/10W 0603 | R23, R24 | 2 | YAGEO | RC0603FR-07100KL | DigiKey | 311-100KHRCT-ND | 0.09 | 0.18 | without VAT | Approved
Resistor | RES 150K OHM 1% 1/10W 0603 | R8 | 1 | YAGEO | RC0603FR-07150KL | DigiKey | 311-150KHRCT-ND | 0.09 | 0.09 | without VAT | Approved
Resistor | RES 300K OHM 1% 1/10W 0603 | R20 | 1 | YAGEO | RC0603FR-07300KL | DigiKey | 311-300KHRCT-ND | 0.09 | 0.09 | without VAT | Approved
AND Gate | IC GATE AND 1CH 2-INP SC70-5 | S2AND | 1 | Texas Instruments | SN74AHC1G08DCKR | DigiKey | 296-8743-1-ND | 0.32 | 0.32 | without VAT | Approved
Comparator | IC COMPARATOR 2 DIFF 8SOIC | U1, U2 | 2 | Texas Instruments | LM393DR | DigiKey | 296-1015-1-ND | 0.33 | 0.66 | without VAT | Approved
[5 empty] | Price per Board (w/VAT) | 7.3972