## Folha1
SW PCB
Name | Description | Designator | Quantity | Manufacturer | Manufacturer Part Number | Supplier | Supplier Part Number | Supplier Unit Price | Supplier Subtotal | Note | Status
Capacitor | CAP ALUM 4.7UF 20% 16V SMD | C1 | 1 | Würth Elektronik | 865250340002 | DigiKey | 732-8302-1-ND | 0.25 | 0.25 | without VAT | Approved
Capacitor | CAP CER 2200PF 25V X7R 0402 | C1 | 1 | KEMET | C0402C222K3RAC7867 | DigiKey | 399-C0402C222K3RAC7867CT-ND | 0.09 | 0.09 | without VAT | Approved
Capacitor | CAP CER 0.1UF 6.3V X7R 0402 | C2, C3, C4, C5, C6, C7, C8, C9, C10 | 9 | Samsung Electro-Mechanics | CL05B104KQ5NNNC | DigiKey | 1276-1511-1-ND | 0.09 | 0.81 | without VAT | Approved
AND GATE | AND Gate IC 4 Channel Schmitt Trigger Input 14-SOIC | QUAD 2AND | 1 | Texas Instruments | SN74HCS08DR | DigiKey | 296-SN74HCS08DRCT-ND | 0.32 | 0.32 | without VAT | Approved
OR GATE | OR Gate IC 4 Channel Schmitt Trigger Input 14-SOIC | QUAD 2OR | 1 | Texas Instruments | SN74HCS32DR | DigiKey | 296-SN74HCS32DRCT-ND | 0.32 | 0.32 | without VAT | Approved
NAND GATE | NAND Gate IC 1 Channel SC-70-5 | SINGLE 2NAND | 1 | Texas Instruments | SN74LVC1G00DCKR | DigiKey | 296-9846-1-ND | 0.31 | 0.31 | without VAT | Approved
AND GATE | AND Gate IC 1 Channel SC-70-6 | SINGLE 3AND | 1 | Texas Instruments | SN74LVC1G11DCKR | DigiKey | 296-18066-1-ND | 0.36 | 0.36 | without VAT | Approved
OR GATE | OR Gate IC 1 Channel SC-70-5 | SINGLE 2OR | 1 | Texas Instruments | SN74LVC1G32DCKR | DigiKey | 296-9848-1-ND | 0.26 | 0.26 | without VAT | Approved
OR GATE | OR Gate IC 3 Channel Schmitt Trigger Input 14-SOIC | TRIPLE 3OR | 1 | Texas Instruments | SN74HCS4075DR | DigiKey | 296-SN74HCS4075DRCT-ND | 0.32 | 0.32 | without VAT | Approved
AND GATE | AND Gate IC 1 Channel SC-70-5 | SINGLE 2AND | 1 | Texas Instruments | SN74AHC1G08DCKR | DigiKey | 296-8743-1-ND | 0.32 | 0.32 | without VAT | Approved
Seven Segment | WL-T7DS 7 SEGMENTS DISPLAY THT S | 7 SEG | 1 | Würth Elektronik | 157136S12801 | DigiKey | 732-157136S12801-ND | 0.91 | 0.91 | without VAT | Approved
NOR GATE | NOR Gate IC 4 Channel Schmitt Trigger Input 14-SOIC | QUAD 2NOR | 1 | Texas Instruments | SN74HCS02DR | DigiKey | 296-SN74HCS02DRCT-ND | 0.32 | 0.32 | without VAT | Approved
NOT GATE | Inverter IC 6 Channel Schmitt Trigger 14-SOIC | HEX INVERTER | 1 | Texas Instruments | SN74HC14DR | DigiKey | 296-1194-1-ND | 0.35 | 0.35 | without VAT | Approved
Resistor | RES 1K OHM 5% 1/16W 0402 | R1, R2 | 2 | YAGEO | RC0402JR-071KL | DigiKey | 311-1.0KJRCT-ND | 0.09 | 0.18 | without VAT | Approved
[5 empty] | Price per Board (w/VAT) | 6.2976