## Folha1
Type | Description | Designator | Quantity | Manufacturer | Manufacturer Part Number | Supplier | Supplier Part Number | Supplier Unit Price | Supplier Subtotal | Note | Status
Micro Controller | IC MCU 32BIT EXT MEM 56QFN | uC1 | 1 | Raspberry Pi | SC0914(13) | Digikey | 2648-SC0914(13)CT-ND | 0.64 | 0.64 |  | Approved
Flash Memory | IC FLASH 128MBIT SPI/QUAD 8SOIC | FLASH1 | 1 | Winbond Electronics | W25Q128JVSIQ | Digikey | W25Q128JVSIQ-ND | 1.55 | 1.55 |  | Approved
Crystal Oscillator | CRYSTAL 12.0000MHZ 18PF SMD | X1 | 1 | Abracon LLC | ABLS2-12.000MHZ-D4Y-T | Digikey | 535-9869-1-ND | 0.26 | 0.26 |  | Approved
Voltage Regulator | IC REG LINEAR 3.3V 1A SOT223 | LDO1, LDO3 | 2 | Diodes Incorporated | AZ1117IH-3.3TRG1 | Digikey | AZ1117IH-3.3TRG1DICT-ND | 0.35 | 0.7 |  | Approved
Voltage Regulator | IC REG LINEAR 5V 1A SOT223 | LDO2 | 1 | Diodes Incorporated | AZ1117IH-5.0TRG1 | Digikey | AZ1117IH-5.0TRG1DICT-ND | 0.35 | 0.35 |  | Approved
Schottky Diode | DIODE SCHOTTKY 20V 1A SOD123W | D1, D2 | 2 | Nexperia USA Inc. | PMEG2010ER,115 | Digikey | 1727-5192-1-ND | 0.38 | 0.76 |  | Approved
USB Port | MICRO B SKT, BOTTOM-SMT, R/A, 30 | J3 | 1 | GCT | USB3076-30-A | Digikey | 2073-USB3076-30-ACT-ND | 0.64 | 0.64 |  | Approved
Power Port | CONN PWR JACK 1.3X3.5MM SOLDER | J2 | 1 | CUI Devices | PJ-031D | Digikey | CP-031D-ND | 0.5 | 0.5 |  | Approved
Comparator | IC COMPARATOR 2 DIFF 8SOIC | U1, U2 | 2 | Texas Instruments | LM393DR | Digikey | 296-1015-1-ND | 0.34 | 0.68 |  | Approved
Button | SWITCH TACTILE SPST-NO 0.05A 12V | B1 | 1 | C&K | PTS645SK43SMTR92 LFS | Digikey | CKN9084CT-ND | 0.28 | 0.28 |  | Approved
Connector | CONN HEADER R/A 3POS 2MM | J7, J9 | 2 | TE Connectivity AMP Connectors | 440055-3 | Digikey | A100044-ND | 0.23 | 0.46 |  | Approved
Connector | CONN HEADER R/A 2POS 2MM | J8, 10 | 2 | TE Connectivity AMP Connectors | 440055-2 | Digikey | A100043-ND | 0.15 | 0.3 |  | Approved
Jumper | CONN HEADER VERT xPOS 2.54MM | JA, JC, SWD | 1 | Würth Elektronik | 61300811121 | Digikey | 732-5321-ND | 0.37 | 0.37 |  | Approved
Capacitor | CAP CER 27PF 6.3V C0G/NP0 0201 | C1, C2 | 2 | Murata Electronics | GJM0335C0J270JB01D | Digikey | 490-8067-1-ND | 0.09 | 0.18 |  | Approved
Capacitor | CAP CER 0.1UF 6.3V X7S 0201 | C3, C8, C9, C13, C16, C17, C18, C19, C20, C21, C22 | 11 | Murata Electronics | GRM033C70J104KE14D | Digikey | 490-17675-1-ND | 0.035 | 0.385 |  | Approved
Capacitor | CAP CER 1UF 6.3V X7R 0402 | C6, C12, C15 | 3 | Murata Electronics | GRM155R70J105KA12J | Digikey | 490-13339-1-ND | 0.09 | 0.27 |  | Approved
Capacitor | CAP CER 10UF 16V X5R 0805 | C4, C5, C7 | 3 | Murata Electronics | GRM21BR61C106KE15L | Digikey | 490-3886-1-ND | 0.09 | 0.27 |  | Approved
Capacitor | CAP CER 22UF 6.3V X5R 0603 | C10, C11, C14 | 3 | Murata Electronics | GRM188R60J226MEA0D | Digikey | 490-7611-1-ND | 0.17 | 0.51 |  | Approved
Resistor | RES 27 OHM 1% 1/16W 0402 | R3, R4 | 2 | YAGEO | RC0402FR-0727RL | Digikey | YAG3086CT-ND | 0.09 | 0.18 |  | Approved
Resistor | RES 499 OHM 1% 1/16W 0402 | R2 | 1 | YAGEO | RC0402FR-07499RL | Digikey | 311-499LRCT-ND | 0.09 | 0.09 |  | Approved
Resistor | RES 1K OHM 1% 1/10W 0603 | R1, R5, R6, R7, R8, R9, R10 | 7 | YAGEO | RC0603FR-071KL | Digikey | 311-1.00KHRCT-ND | 0.09 | 0.63 |  | Approved
Resistor | RES 10K OHM 1% 1/10W 0603 | R11, R12, R13 | 3 | YAGEO | RC0603FR-0710KL | Digikey | 311-10.0KHRCT-ND | 0.09 | 0.27 |  | Approved
[5 empty] | Price per Board | 12.6382